## Simulation Setup
KUB-WC-40703 ¦ SOLIDWORKS Simulation Setup
OLD vs NEW ¦ Load cases 164.365 kg, 328 kg, 500 kg
Input / Setting | Value | Unit | Status / instruction
Gravity | 9.81 | m/s² | Static conversion only
Elastic modulus E | 8000 | MPa | SCREENING placeholder — replace with actual wood data
Poisson ratio | 0.3 | - | Isotropic approximation only
Density | 550 | kg/m³ | Placeholder — replace with actual measured density
Allowable bending stress | 20 | MPa | PLACEHOLDER for provisional FoS only
Target FoS | 2 | - | Engineering/customer criterion — confirm before approval
Drawing moisture limit | 19 | % | Both drawings specify <=19%
Load case | Mass (kg) | Force (N) | Force / 3 supports (N) | Direction | Application | Fixture | Contact
164.365 kg | 164.365 |  |  | -Z | Top faces of 3 product-support members | Identical bottom support restraint | Bonded (screening)
328 kg | 328 |  |  | -Z | Top faces of 3 product-support members | Identical bottom support restraint | Bonded (screening)
500 kg | 500 |  |  | -Z | Top faces of 3 product-support members | Identical bottom support restraint | Bonded (screening)
IMPORTANT: The drawing does not specify wood species/grade, orthotropic constants, exact nail coordinates, nail joint stiffness, exact tank contact footprint, or CG. The setup is for preliminary POC screening. Replace placeholders before approval.
Note on B9: Density is not provided by the drawing. Replace with measured/supplier value.
Note on B10: Placeholder only. Replace with allowable/strength for the actual wood species, grade, moisture and duration.

## Benchmark Results
Preliminary Analytical Benchmark — NOT SOLIDWORKS RESULTS
Use only to verify trend/correlation after running the six SOLIDWORKS studies.
Load (kg) | Old Stress (MPa) | New Stress (MPa) | New vs Old Stress | Old Disp. (mm) | New Disp. (mm) | New vs Old Disp. | Old FoS* | New FoS* | FoS status*
164.365 | 3.0506 | 3.5963 |  | 5.6246 | 7.1959
328 | 6.0877 | 7.1766 |  | 11.2242 | 14.3598
500 | 9.28 | 10.94 |  | 17.11 | 21.89
*FoS shown here is provisional only and uses the editable placeholder allowable bending stress and target FoS on the Simulation Setup sheet. It is not a certified wood design FoS.

## SW Result Entry
Paste SOLIDWORKS Simulation Results Here
Blue cells are user inputs from SOLIDWORKS. Formulas calculate OLD vs NEW comparison automatically.
Load (kg) | OLD Stress | NEW Stress | Stress Δ | OLD URES | NEW URES | URES Δ | OLD FoS | NEW FoS | Min FoS | Target FoS | Status
164.365
328
500
Stress result should be interpreted carefully for wood. Record both von Mises (for screening) and directional/max-principal stress if available. FoS is only meaningful when actual wood strength/allowable data are entered.

## Source Notes
Source / Basis | Details
OLD drawing | KUB-WC-(40703)(Old)(1).pdf — old construction; OUT 1300 x 1700 x 2086 mm; max load 500 kg; moisture <=19%.
NEW drawing | KUB-WC- OUT 130x170x208.6 cm (40703)(NEW)(1).pdf — new construction; OUT 1300 x 1700 x 2086 mm; max load 500 kg; weight shown 112 kg; moisture <=19%.
CAD models | Reconstructed STEP models in this package; some member positions inferred from exploded-view geometry; nails not modeled.
Benchmark | Earlier analytical beam screening: OLD 9.28 MPa / 17.11 mm and NEW 10.94 MPa / 21.89 mm at 500 kg; linear-elastic scaling is used for the other load cases. At 164.365 kg this reproduces approximately OLD 3.05 MPa / 5.62 mm and NEW 3.60 MPa / 7.20 mm.
Safety factor | Provisional only. The drawing does not provide wood species, grade, or allowable stress. Default 20 MPa is an editable placeholder, not source data.